## 01_Title
reBot-DevArm B601-DM
REQUIREMENTS SPECIFICATION — SyRS + SRS + HwRS
Document
Document ID | REBOT-REQ-CP-001
Revision | 0.1 (draft)
Issue date | 2026-05-04
Author | J. Herrod-Thomas
Item | reBot-DevArm B601-DM (Damiao motor variant)
Standards basis | ISO/IEC/IEEE 29148:2018; ISO 10218-1 §5; ISO/TS 15066
Linked artefacts | REBOT-SC-CP-001 (Safety Case), REBOT-DFMEA-CP-001 (DFMEA)
Trace coverage | Each req → Hazard / SF / FMEA / Gap / Test Case

## 07_Stats
Requirements KPI Dashboard
Total reqs | Safety reqs | Cyber reqs | Mandatory | SyRS | SRS
104 | 54 | 8 | 75 | 35 | 38
By type
Type | Count
CONS | 8
CYBR | 8
FUNC | 20
INTF | 9
PERF | 2
QUAL | 3
SAFE | 54

## 02_SyRS
System Requirements (SyRS)
REQ-ID | Type | Pri | Title | Statement (shall…) | Rationale | Source | Allocated to | Verif | Trace: HZ | Trace: SF | Trace: FMEA | Trace: Gap | Trace: TC
SYRS-001 | FUNC | M | 6-DOF arm + gripper | The system shall provide 6 actuated joint degrees of freedom plus 1 actuated gripper. | Core mission spec. | Upstream | Mechanical + FW | I,T | — | — | — | — | TC-S-001
SYRS-002 | SAFE | M | Power-and-Force Limiting per ISO/TS 15066 | When operated in collaborative mode (OE-2/3), commanded contact forces shall not exceed ISO/TS 15066 Table A.2 thresholds for the relevant body region. | ISO/TS 15066 PFL. | SF-01 | FW + planner | T,A | HZ-M04,HZ-P01,HZ-P02 | SF-01,SF-02 | FM-24 | GAP-15066-01,GAP-15066-02 | TC-S-002
SYRS-003 | SAFE | M | Joint torque limit | Each actuated joint shall enforce a software- and hardware-limited maximum torque, configurable per joint. | ISO 10218-1 §5.10. | SF-03 | Motor FW | T | HZ-M01,HZ-P03 | SF-03 | FM-01 | GAP-10218-03 | TC-U-001,TC-S-003
SYRS-004 | SAFE | M | Joint velocity limit | Each actuated joint shall enforce a maximum angular velocity, declared in the technical data sheet. | ISO 10218-1 §5.10. | SF-03 | Motor FW | T | HZ-M04 | SF-03 | FM-01 | GAP-10218-03 | TC-U-002
SYRS-005 | SAFE | M | Emergency stop | The system shall provide a hardware emergency-stop that, when pressed, removes motor power within 500 ms in all operating modes, and that fails-safe on link loss. | ISO 10218-1 §5.5.3; IEC 60204-1 §10.7. | SF-08, SF-13 | E-Stop + EE | T,A | HZ-C01,HZ-P04 | SF-08,SF-13 | FM-16,FM-17,FM-25 | GAP-10218-02,GAP-60204-03 | TC-S-004
SYRS-006 | SAFE | M | Manual rearm after E-Stop | The system shall require an explicit manual rearm sequence after every E-Stop press; auto-restart on release shall not be permitted. | Prevent FM-17. | SF-24 | E-Stop FW | T | HZ-P04 | SF-24 | FM-17 | GAP-10218-02 | TC-S-005
SYRS-007 | SAFE | M | Workbench fixturing | The system shall not be operated unless the base is securely fixtured to a workbench or equivalent surface. | Tip-over hazard FM-09 / HZ-M06. | SF-12 | Procedure | I | HZ-M06 | SF-12 | FM-09 | — | TC-Q-001
SYRS-008 | SAFE | M | Watchdog safe-stop on comms loss | On loss of host heartbeat for >250 ms, the system shall transition to safe-stop within an additional 100 ms. | ISO 13849-1 stop category; HZ-C01. | SF-08, SF-25 | SDK + driver | T | HZ-C01,HZ-C04 | SF-08,SF-25 | FM-18,FM-19 | GAP-13849-03 | TC-S-006
SYRS-009 | FUNC | M | Operating modes | The system shall implement modes M-01 OFF, M-02 IDLE, M-03 TEACH, M-04 RUN, M-05 ESTOP with gated transitions. | ISO 10218-1 §5.12. | Tab 03 ItemDef | FW | T,D | HZ-C01 | SF-08 | — | GAP-10218-04 | TC-U-003,TC-I-001
SYRS-010 | FUNC | M | Reach envelope | The system shall achieve 650 mm max reach with 1.5 kg payload at 70 % of reach without exceeding rated joint torques. | Upstream spec. | Upstream | Mech + FW | T | — | — | — | — | TC-S-007
SYRS-011 | PERF | M | Repeatability | The system shall achieve repeatability < 0.2 mm under nominal load per ISO 9283 cube-test. | Upstream spec. | Upstream | Mech + FW | T | — | — | — | GAP-9283-01 | TC-S-008
SYRS-012 | SAFE | H | Stator over-temperature shutdown | Each motor shall have stator over-temperature monitoring; on exceedance the motor shall reduce torque within 200 ms and shut down within a defined limit. | Burn / fire HZ-T01. | SF-14 | Motor FW + EE | T | HZ-T01 | SF-14 | FM-03 | — | TC-U-005
SYRS-013 | SAFE | H | Overcurrent protection per branch | Each motor branch shall be protected by an overcurrent device sized to ≤ 1.5× steady-state. | Arc / fire HZ-E02. | SF-11 | PSU / PDB | T | HZ-E02 | SF-11 | — | — | TC-U-006
SYRS-014 | SAFE | M | Gripper hold on power loss | The gripper shall hold its grasping force passively (mechanical or brake) on loss of motor power. | Payload drop HZ-M07. | SF-13 | Gripper design | T | HZ-M07 | SF-13 | FM-06 | — | TC-U-007
SYRS-015 | CYBR | M | Authenticated tele-op | All tele-op commands shall be authenticated and integrity-protected; unauthenticated commands shall be discarded. | Prevent HZ-C02. | SF-26 | SDK / ROS | T,I | HZ-C02 | SF-26 | FM-20 | GAP-CYB-01 | TC-S-009
SYRS-016 | CYBR | H | Idle session lock | The tele-op session shall lock after 30 s of inactivity; unlock requires re-authentication. | Prevent unattended takeover. | SF-27 | SDK / ROS | T | HZ-C02 | SF-27 | FM-20 | GAP-CYB-01 | TC-U-010
SYRS-017 | SAFE | M | Joint position limits | The system shall enforce joint-angle software limits ≥ 5° inboard of mechanical end-stops. | Avoid joint overshoot HZ-C05. | SF-29 | FW + mech | T | HZ-C05 | SF-29 | — | — | TC-U-011
SYRS-018 | CONS | M | Indoor / dry only | The system shall be operated indoors only on a dry, level surface in temperature +10 to +35 °C, RH < 80 %. | No IP rating. | Tab 03 ItemDef | Operator | I | HZ-V02,HZ-V03 | SF-22 | — | — | TC-Q-002
SYRS-019 | INTF | M | 24 V DC supply | The system shall be powered from 24 V DC with reverse-polarity, overcurrent, and inrush protection. | IEC 60204-1. | SF-10, SF-11 | EE | T | HZ-E01,HZ-E02 | SF-10,SF-11 | FM-14,FM-15 | GAP-60204-01 | TC-Q-003
SYRS-020 | INTF | M | Motor bus topology | Joint motor communication shall use a single-bus daisy-chain (CAN or RS485) with proper termination. | Upstream design. | Upstream | Harness + EE | I | HZ-E04 | — | FM-11 | — | TC-I-003
SYRS-021 | SAFE | M | Bus-off → safe-stop | On any motor bus entering bus-off, the system shall transition to safe-stop within 100 ms. | Loss of joints HZ-C01. | SF-08 | SDK | T | HZ-C01 | SF-08 | FM-11 | GAP-13849-01 | TC-U-012
SYRS-022 | FUNC | H | Tele-op interface | The system shall accept position / velocity / torque commands over Python SDK and ROS2 with end-to-end latency ≤ 50 ms (95th percentile, local network). | Operator effective control. | Upstream | Host | T | — | — | FM-19 | — | TC-S-010
SYRS-023 | FUNC | S | LeRobot policy execution | The system shall execute LeRobot-format imitation policies, with all outputs clamped to joint limits + PFL caps before drive. | Embodied AI use case. | Upstream | Host + FW | T | HZ-C06 | SF-01,SF-03 | FM-21 | GAP-LP-01 | TC-S-011
SYRS-024 | FUNC | S | Pinocchio kinematics integration | The system shall support Pinocchio-based forward / inverse kinematics with damped least-squares near singularities. | Upstream completed feature. | Upstream | Host | T | HZ-C07 | SF-30 | FM-22 | — | TC-U-013
SYRS-025 | FUNC | S | Wrist camera | The system shall optionally support a wrist camera (Intel D435i, D405, Gemini 305, Gemini 2, or UVC) with documented mount. | Upstream optional feature. | Upstream | Mech + Host | T | — | — | FM-23 | — | TC-U-014
SYRS-026 | SAFE | H | Camera privacy default | The wrist camera, when fitted, shall be default-off; recording shall be opt-in with a visible indicator and local-only storage by default. | Privacy HZ-D01. | SF-31 | FW + UI | T,I | HZ-D01 | SF-31 | FM-23 | GAP-PRIV-01 | TC-Q-004
SYRS-027 | QUAL | M | Document control | All design documents and FW shall be tracked in version-controlled repositories. | ISO 9001 §7.5. | ISO 9001 | Project | I | — | — | — | GAP-9001-01 | TC-Q-005
SYRS-028 | CONS | M | Material specification | Sheet-metal links shall be made from declared aluminium / steel grade with mill cert; 3D-printed parts shall use declared polymer. | Material substitution risk FM-07. | Upstream | Supply chain | I | HZ-M01 | — | FM-07,FM-08 | GAP-9001-03 | TC-Q-006
SYRS-029 | SAFE | H | Pinch-zone gap ≤ 4 mm | Gaps at all joint axes shall be ≤ 4 mm or guarded per ISO 13854 Table 4. | ISO 13854. | SF-07 | Mech design | I,T | HZ-M01,HZ-P03 | SF-07 | FM-27 | GAP-13854-01 | TC-U-015
SYRS-030 | CONS | M | Reach envelope safeguarding plan | Deployments in OE-2/3/4 shall include a documented separation-distance / safeguarding plan per ISO 13857. | ISO 13857. | Project | Integrator | I | HZ-M04 | — | — | GAP-13857-01 | TC-Q-007
SYRS-031 | FUNC | S | ROS2 driver + MoveIt2 | The system shall provide a ROS2 (Humble) driver compatible with MoveIt2. | Upstream roadmap. | Upstream | FW | T,I | — | — | FM-19 | — | TC-S-012
SYRS-032 | FUNC | S | Isaac Sim model | The system shall provide a USD model for NVIDIA Isaac Sim with sim-to-real consistency notes. | Upstream roadmap. | Upstream | Sim team | T,I | — | — | — | — | TC-Q-008
SYRS-033 | CONS | M | Variant compatibility | B601-DM and B601-RS variants shall share mechanical envelope and assembly procedures; control-interface differences shall be auto-detected at boot. | Variant management; FM-26. | Project | FW + Project | T | — | — | FM-26 | GAP-VAR-01 | TC-Q-009
SYRS-034 | QUAL | H | Operator manual | Before deployment the manual shall include: limits / warnings, power-on checklist, E-Stop test procedure, lock-out tag-out, maintenance schedule. | ISO 12100 §6.5.3 Information for use. | Project | Docs | I | — | — | — | GAP-DOC-01 | TC-Q-010
SYRS-035 | SAFE | H | Audible/visible motion-imminent annunciation | Before any commanded motion the system shall give an audible or visible indication ≥ 500 ms in advance. | Bystander warning HZ-M04. | SF-15 | UI + FW | T | HZ-M04 | SF-15 | — | — | TC-U-016

## 03_SRS
Software Requirements Specification (SRS)
REQ-ID | Type | Pri | Title | Statement (shall…) | Rationale | Source | Allocated to | Verif | Trace: HZ | Trace: SF | Trace: FMEA | Trace: Gap | Trace: TC
SRS-001 | SAFE | M | Loop deadline monitor | The motion-control loop shall monitor its period; on >5 consecutive period misses (target 1 ms or as configured) the loop shall trigger safe-stop within 100 ms. | Stuck-controller HZ-C04. | SYRS-008 | Host SDK | T | HZ-C04 | SF-25 | FM-18 | GAP-13849-03 | TC-U-020
SRS-002 | SAFE | M | Heartbeat keep-alive | The host shall expect a heartbeat from the controller at ≥ 4 Hz; absence for 250 ms triggers SF-08. | Comms loss HZ-C01. | SYRS-008 | Host SDK | T | HZ-C01 | SF-08 | FM-19 | — | TC-U-021
SRS-003 | SAFE | M | Mode transition guard | Transitions M-02 IDLE → M-03 TEACH → M-04 RUN shall be allowed only when (a) E-Stop armed, (b) auth session active, (c) joint self-tests passed, (d) no fault flags set. | Mode FSM safety. | SYRS-009 | Host | T | HZ-C01,HZ-C02 | SF-08,SF-26 | — | GAP-10218-04 | TC-I-010
SRS-004 | FUNC | M | Joint torque clamping | The driver shall clamp commanded torque to per-joint limit before sending to motor; rejection logged. | Defence in depth FM-01. | SYRS-003 | FW | T | HZ-M01,HZ-P03 | SF-03 | FM-01 | GAP-13849-01 | TC-U-022
SRS-005 | SAFE | M | Encoder plausibility | Joint controller shall flag a fault if (commanded torque − applied torque) exceeds bound for >20 ms. | Detect FM-04. | SYRS-008 | FW | T | HZ-C03 | SF-28 | FM-04 | GAP-13849-01 | TC-U-023
SRS-006 | CYBR | M | TLS transport | Network-exposed control endpoints shall use TLS 1.3 or DDS-Security. | Encrypt-in-transit. | SYRS-015 | Host | T,I | HZ-C02 | SF-26 | FM-20 | GAP-CYB-01 | TC-U-024
SRS-007 | CYBR | M | Token rotation | Session tokens shall expire after 8 h or operator logout, whichever first. | Token hygiene. | SYRS-015 | Host | T | HZ-C02 | SF-26 | FM-20 | GAP-CYB-01 | TC-U-025
SRS-008 | CYBR | H | Audit log | Operator session events (login, mode change, motion-command summary, fault) shall be logged with monotonic timestamps and persisted ≥ 30 days. | Forensic / quality. | SYRS-015 | Host | I | HZ-C02 | — | — | GAP-CYB-01 | TC-Q-020
SRS-009 | SAFE | M | CAN bus-off response | On motor bus entering bus-off, FW shall (a) attempt single recovery, (b) on second occurrence within 1 s transition to safe-stop. | Robust comms. | SYRS-021 | FW | T | HZ-C01 | SF-08 | FM-11 | GAP-13849-01 | TC-U-026
SRS-010 | SAFE | M | Stator over-temp action | On stator T > 90 °C the FW shall reduce commanded torque to 50 %; on T > 105 °C remove torque on that joint. | HZ-T01. | SYRS-012 | FW | T | HZ-T01 | SF-14 | FM-03 | — | TC-U-027
SRS-011 | SAFE | H | Self-test at boot | On each boot the FW shall perform: motor handshake (incl. variant detection), encoder zero-check, E-Stop loopback, bus loopback. Failure of any safety-critical self-test shall prohibit M-04 RUN entry. | Defence in depth. | SYRS-005 | FW | T,D | HZ-C01,HZ-C03 | SF-08 | FM-25,FM-26 | GAP-13849-03 | TC-S-020
SRS-012 | SAFE | M | Trajectory jerk limit | Commanded joint trajectories shall be smoothed (jerk-limited) to a configurable maximum. | Reduce contact peak forces. | SYRS-002 | Planner | T | HZ-P02 | SF-23 | — | GAP-15066-01 | TC-U-028
SRS-013 | SAFE | M | Sensor freshness | All safety-critical sensor readings shall carry a freshness timestamp; readings > 50 ms old shall not be used in safety functions. | Stale data hazard. | SYRS-008 | FW | T | HZ-C03,HZ-C04 | SF-28 | FM-04 | GAP-13849-01 | TC-U-029
SRS-014 | SAFE | M | Singularity-aware IK | IK solver shall use damped least-squares; close-to-singular configurations shall reduce the maximum joint velocity. | Singularity HZ-C07. | SYRS-024 | FW | T | HZ-C07 | SF-30 | FM-22 | — | TC-U-030
SRS-015 | FUNC | M | Mode FSM acknowledgement | Mode-change commands shall be acknowledged by the FW to the operator within 50 ms. | User feedback. | SYRS-009 | FW | T | — | — | — | — | TC-U-031
SRS-016 | FUNC | M | Idempotent commands | Position commands shall be idempotent and safe to retry; the FW shall ignore stale (out-of-order timestamp) commands. | Robust comms. | SYRS-022 | FW | T | — | — | — | — | TC-U-032
SRS-017 | SAFE | M | No torque on init | Power-on default joint torque shall be zero until explicit M-02 IDLE entry and authenticated session. | Avoid surprise motion at boot. | SYRS-009 | FW | T | HZ-C01 | SF-08 | — | — | TC-U-033
SRS-018 | FUNC | M | Telemetry framing | Joint state telemetry shall be transmitted at ≥ 100 Hz with monotonic sequence numbers. | Operator awareness. | Upstream | FW | T | — | — | — | — | TC-U-034
SRS-019 | INTF | M | API versioning | The Python SDK and ROS2 driver shall be semantically versioned; the FW shall reject commands from incompatible versions. | Avoid contract drift. | Project | FW | T | HZ-C04 | — | — | — | TC-I-011
SRS-020 | INTF | H | API contract tests | A contract test suite shall verify all command and telemetry messages against the published schema for every CI build. | Quality gate. | SRS-019 | Test eng | T,I | — | — | — | — | TC-Q-021
SRS-021 | CYBR | H | Secure boot (host) | If a Jetson host is provided pre-flashed, FW signatures shall be verified at boot. | Prevent unauthorised firmware. | SYRS-015 | FW | T,I | HZ-C02 | SF-26 | — | GAP-CYB-01 | TC-Q-022
SRS-022 | FUNC | H | Diagnostic logging | A rolling 24 h fault and event log shall be retained on-host with downloadable export. | Field debugging. | Project | Host | I,T | — | — | — | — | TC-Q-023
SRS-023 | SAFE | H | E-Stop interlock | The FW shall not enable motor power until an E-Stop handshake (button installed, contactor responsive) is observed within 500 ms of boot. | Prevent E-Stop being skipped (FM-25). | SYRS-005 | FW + EE | T | HZ-C01 | SF-08 | FM-25 | GAP-10218-02 | TC-S-021
SRS-024 | FUNC | H | UI staleness gate | A tele-op UI, when used, shall display a freshness indicator on incoming joint state; staleness > 100 ms shall block motion commands. | Avoid blind tele-op. | SYRS-022 | UI | T,D | HZ-C02 | — | FM-19 | — | TC-U-035
SRS-025 | SAFE | H | Static analysis (MISRA-C subset / Rust safe) | Safety-related FW shall comply with a defined coding standard (MISRA-C subset or Rust safe-only) verified in CI. | Coding standard. | SYRS-008 | FW | I,T | — | — | — | GAP-13849-03 | TC-Q-024
SRS-026 | QUAL | H | Unit test coverage ≥ 80 % | Safety-related FW shall have ≥ 80 % statement coverage by unit tests. | Coding quality. | SRS-025 | Test eng | T,I | — | — | — | GAP-13849-03 | TC-Q-025
SRS-027 | FUNC | S | Configurability | Joint torque/velocity limits, audio cap, watchdog timeouts, and PFL caps shall be configurable via signed config files. | Tuning. | Project | FW | T | — | — | — | — | TC-U-036
SRS-028 | CYBR | H | TLS pinning | Operator app, when used, shall pin the host's TLS certificate to a published fingerprint. | Mitigate MITM. | SRS-006 | UI | T,I | HZ-C02 | SF-26 | — | GAP-CYB-01 | TC-Q-026
SRS-029 | SAFE | M | Operator-presence (cobot mode) | In OE-2/3 collaborative modes the system shall require periodic (5 s) operator-presence acknowledgement; absence triggers reduced-speed or hold. | Lone-operator hazard. | SYRS-002 | UI + FW | T | HZ-M04 | SF-06 | — | GAP-12100-01 | TC-S-022
SRS-030 | SAFE | H | LeRobot policy clamping | LeRobot policy outputs shall be clamped to per-joint torque/velocity limits and PFL caps before being passed to the joint controller. | Prevent edge-case overshoot HZ-C06. | SYRS-023 | Host + FW | T | HZ-C06 | SF-01,SF-03 | FM-21 | GAP-LP-01 | TC-U-037
SRS-031 | FUNC | M | Time synchronisation | Host and motor controllers shall maintain time synchronisation to within ±1 ms. | Sensor fusion correctness. | Upstream | Host + FW | T | — | — | — | — | TC-U-038
SRS-032 | SAFE | M | FW image rollback | FW updates shall support automatic rollback if the post-update self-test fails. | Update safety. | SYRS-015 | Bootloader | T,I | HZ-C04 | — | — | GAP-9001-04 | TC-Q-027
SRS-033 | FUNC | S | UDS-style diagnostics | FW shall expose a read-only diagnostic interface for fault-code retrieval over the motor bus. | Service / forensic. | Project | FW | T,I | — | — | — | — | TC-Q-028
SRS-034 | CYBR | M | Vulnerability disclosure | The project shall maintain a security disclosure channel and patch safety-impacting vulnerabilities within 30 days of triage. | Cyber posture. | Project | Project | I | HZ-C02 | — | FM-20 | GAP-CYB-01 | TC-Q-029
SRS-035 | FUNC | S | Sim model parity | Isaac Sim and MuJoCo (if provided) URDF/USD models shall match measured kinematic and dynamic parameters within ± 5 %. | Sim-to-real correctness. | SYRS-032 | Sim team | T,A | HZ-C06 | — | — | — | TC-Q-030
SRS-036 | SAFE | M | Wrist-camera privacy controls | The wrist camera driver shall expose explicit start/stop controls; recording shall require an additional confirmation step. | Privacy HZ-D01. | SYRS-026 | FW + UI | T,I | HZ-D01 | SF-31 | FM-23 | GAP-PRIV-01 | TC-U-039
SRS-037 | SAFE | H | Variant detection | The FW shall detect motor variant (Damiao vs Robstride) at boot; refuse RUN if mismatch with declared profile. | Variant mismatch FM-26. | SYRS-033 | FW | T | HZ-C01 | SF-29 | FM-26 | GAP-VAR-01 | TC-U-040
SRS-038 | FUNC | M | Logging severity levels | Log levels DEBUG / INFO / WARN / ERROR / FATAL shall be configurable at runtime. | Operability. | Project | Host | I | — | — | — | — | TC-Q-031

## 04_HwRS
Hardware Requirements Specification (HwRS)
REQ-ID | Type | Pri | Title | Statement (shall…) | Rationale | Source | Allocated to | Verif | Trace: HZ | Trace: SF | Trace: FMEA | Trace: Gap | Trace: TC
HWRS-001 | CONS | M | Sheet-metal grade | Structural sheet-metal links shall be made from declared aluminium / steel grade with mill certification. | Material strength. | SYRS-028 | Mech eng | I | HZ-M01 | — | FM-07 | GAP-9001-03 | TC-Q-040
HWRS-002 | SAFE | M | FEA on stress concentrations | All high-stress brackets shall be FEA-analysed and operate ≤ 0.5 σy at rated load. | FM-07. | Project | Mech eng | I,A | HZ-M01 | — | FM-07 | — | TC-Q-041
HWRS-003 | SAFE | M | Lifecycle test | Each load-bearing bracket shall pass 1×10⁶ cycles at 1.5× nominal load. | Fatigue prevention. | SYRS-011 | Mech + Test | T | HZ-M01 | — | FM-07 | — | TC-S-040
HWRS-004 | SAFE | M | Fastener torque + threadlocker | Each fastener location shall have a published torque value and threadlocker grade; assembly procedure shall include torque-wrench verification. | FM-10. | SYRS-034 | Mech + Docs | I,T | HZ-M03 | — | FM-10 | GAP-DOC-01 | TC-Q-042
HWRS-005 | SAFE | M | Sharp-edge mitigation | All accessible exterior surfaces shall be free of sharp edges per ISO 13854 (4 mm radius minimum). | ISO 13854. | SYRS-029 | Mech eng | I,T | HZ-M03 | SF-05 | FM-08 | — | TC-U-050
HWRS-006 | SAFE | M | Joint pinch-zone gap ≤ 4 mm | Gaps at all joint axes shall be ≤ 4 mm or guarded by labyrinth seal. | ISO 13854. | SYRS-029 | Mech eng | I | HZ-M01,HZ-P03 | SF-07 | FM-27 | GAP-13854-01 | TC-U-051
HWRS-007 | SAFE | M | Joint mechanical end-stops | Each actuated joint shall have a mechanical end-stop set ≥ 5° beyond the software limit. | Defence in depth. | SYRS-017 | Mech | I | HZ-C05 | SF-29 | — | — | TC-U-052
HWRS-008 | SAFE | M | Stator thermistor | Each motor shall include a stator thermistor reported via the motor bus. | Over-temp detection. | SYRS-012 | Motor / EE | I,T | HZ-T01 | SF-14 | FM-03 | — | TC-U-053
HWRS-009 | SAFE | M | Hardware thermal cutoff | Each motor branch shall include a hardware thermal fuse / PTC as backup to the FW thermal limit. | Defence in depth FM-03. | SYRS-012 | EE | T | HZ-T01 | SF-14 | FM-03 | — | TC-U-054
HWRS-010 | INTF | M | Motor bus termination | Motor bus shall be terminated with 120 Ω at both ends; termination shall be on the PCB or backshell, not floating in harness. | Bus-off prevention FM-11/13. | SYRS-020 | EE + harness | I,T | HZ-C01 | — | FM-11,FM-13 | — | TC-Q-043
HWRS-011 | INTF | M | Connector pull test | All harness connectors shall withstand a 50 N pull test without disconnection or degradation. | FM-13. | SYRS-020 | Harness | T | HZ-C01 | — | FM-13 | — | TC-U-055
HWRS-012 | SAFE | M | Reverse polarity protection | PSU input shall include reverse-polarity protection. | FM-15. | SYRS-019 | EE | T | HZ-E01,HZ-E02 | SF-10 | FM-15 | GAP-60204-01 | TC-U-056
HWRS-013 | SAFE | M | Lockable disconnector | The 24 V DC supply shall be interrupted by a lockable disconnect device accessible without tools. | IEC 60204-1 §5.3. | SYRS-019 | EE | I | HZ-E01,HZ-E02 | SF-10 | — | GAP-60204-01 | TC-Q-044
HWRS-014 | SAFE | M | E-Stop dual channel | E-Stop shall be implemented Cat 3 dual-channel per ISO 13849-1 §6.2.6. | Defence in depth. | SYRS-005 | EE | I,T | HZ-C01,HZ-P04 | SF-08 | FM-16 | GAP-10218-02 | TC-S-041
HWRS-015 | SAFE | M | E-Stop annunciator | An audible / visible indicator shall display E-Stop armed/disarmed state, visible from ≥ 2 m. | FM-17. | SYRS-005 | EE + Mech | I,T | HZ-P04 | SF-08 | FM-17 | — | TC-U-057
HWRS-016 | SAFE | M | UVLO + power-good | PSU input shall implement UVLO at 22 V with a glitch-filtered power-good signal to the host SDK. | FM-14. | SYRS-019 | EE | T | HZ-M07 | SF-13 | FM-14 | — | TC-U-058
HWRS-017 | CONS | M | PSU minimum spec | PSU shall be 24 V DC ± 5 %, ≥ 15 A continuous / 25 A peak, with overcurrent protection. | FM-14. | SYRS-019 | Kit policy | I | HZ-E02 | SF-11 | FM-14 | — | TC-Q-045
HWRS-018 | SAFE | M | Keyed PSU connector | PSU connector shall be keyed (XT60 or Anderson SB50) — not a barrel jack — to prevent reverse / wrong-PSU connection. | FM-15. | SYRS-019 | EE | I | HZ-E01,HZ-E02 | SF-10 | FM-15 | — | TC-U-059
HWRS-019 | INTF | M | Harness routing | Internal harness shall be strain-relieved at every joint with bend-radius ≥ 5× cable OD; drag-chain at high-flex joints. | FM-12. | SYRS-020 | Harness + Mech | I | HZ-E02,HZ-E04 | — | FM-12 | — | TC-Q-046
HWRS-020 | SAFE | M | ESD protection | All exposed signal connectors shall have ESD diodes rated ≥ 8 kV contact discharge per IEC 61000-4-2. | HZ-E03. | SYRS-019 | EE | T,I | HZ-E03 | — | — | — | TC-U-060
HWRS-021 | PERF | H | Operating temperature | Electronics shall operate within full spec at +10 °C to +35 °C ambient. | SYRS-018. | SYRS-018 | EE | T | HZ-V02 | SF-22 | — | — | TC-S-042
HWRS-022 | SAFE | M | EMC immunity | System shall meet immunity per EN 61000-6-2 (industrial). | EMI HZ-E04. | Project | EE | T | HZ-E04 | SF-17 | — | GAP-EMC-01 | TC-S-043
HWRS-023 | SAFE | M | EMC emissions | System shall meet emissions per EN 61000-6-3 (residential / FCC Part 15 Class B). | Regulatory. | Project | EE | T | — | — | — | GAP-EMC-01 | TC-S-044
HWRS-024 | CONS | M | Mass and reach | Total mass shall be ≤ 5 kg; reach envelope shall not exceed 700 mm. | Bounded swept volume; lifting / tip-over hazards. | SYRS-010 | Mech + integration | I,A | HZ-G01,HZ-M06 | — | FM-09 | — | TC-U-061
HWRS-025 | SAFE | M | Base mounting interface | Base shall provide 4× M6 bolt holes on a 100 × 100 mm pattern for workbench fixturing. | Tip-over HZ-M06. | SYRS-007 | Mech eng | I | HZ-M06 | SF-12 | FM-09 | — | TC-U-062
HWRS-026 | SAFE | M | 3D-printed cover spec | 3D-printed covers shall use UV-stable polymer with declared service-life and replacement interval. | FM-08. | SYRS-028 | Mech + supplier | T,I | HZ-M03 | — | FM-08 | — | TC-Q-047
HWRS-027 | INTF | M | Wrist camera mount | Wrist link shall provide a mechanical mount compatible with the documented camera-mount STEP files. | Upstream. | SYRS-025 | Mech eng | I | — | — | — | — | TC-Q-048
HWRS-028 | SAFE | M | Wrist camera privacy LED | When a wrist camera is fitted, a hardware-driven recording-active LED shall be visible to bystanders. | Privacy HZ-D01. | SYRS-026 | EE | I,T | HZ-D01 | SF-31 | FM-23 | GAP-PRIV-01 | TC-U-063
HWRS-029 | SAFE | M | Gripper mechanical hold | Gripper shall be designed so that grasping force is held passively (mechanical detent or brake) on loss of motor power. | FM-06. | SYRS-014 | Gripper | T | HZ-M07 | SF-13 | FM-06 | — | TC-U-064
HWRS-030 | INTF | M | Cable specification | Motor cables shall be flexible silicone-insulated wire of declared gauge with shielded twisted-pair signal cores. | FM-12. | SYRS-020 | Harness + EE | I | HZ-E02,HZ-E04 | — | FM-12 | — | TC-Q-049
HWRS-031 | CONS | M | Recyclability | Major electronic assemblies shall include WEEE / recycling marking. | Regulatory hygiene. | Project | EE | I | — | — | — | — | TC-Q-050

## 05_TraceMatrix
Trace Matrix — Requirements ↔ Hazards / SFs / FMEAs / Gaps / Tests
REQ-ID | Type | Title (short) | Hazards | Safety Funcs | FMEA | Gaps | Tests
SYRS-001 | FUNC | 6-DOF arm + gripper | — | — | — | — | TC-S-001
SYRS-002 | SAFE | Power-and-Force Limiting per ISO/TS 15066 | HZ-M04,HZ-P01,HZ-P02 | SF-01,SF-02 | FM-24 | GAP-15066-01,GAP-15066-02 | TC-S-002
SYRS-003 | SAFE | Joint torque limit | HZ-M01,HZ-P03 | SF-03 | FM-01 | GAP-10218-03 | TC-U-001,TC-S-003
SYRS-004 | SAFE | Joint velocity limit | HZ-M04 | SF-03 | FM-01 | GAP-10218-03 | TC-U-002
SYRS-005 | SAFE | Emergency stop | HZ-C01,HZ-P04 | SF-08,SF-13 | FM-16,FM-17,FM-25 | GAP-10218-02,GAP-60204-03 | TC-S-004
SYRS-006 | SAFE | Manual rearm after E-Stop | HZ-P04 | SF-24 | FM-17 | GAP-10218-02 | TC-S-005
SYRS-007 | SAFE | Workbench fixturing | HZ-M06 | SF-12 | FM-09 | — | TC-Q-001
SYRS-008 | SAFE | Watchdog safe-stop on comms loss | HZ-C01,HZ-C04 | SF-08,SF-25 | FM-18,FM-19 | GAP-13849-03 | TC-S-006
SYRS-009 | FUNC | Operating modes | HZ-C01 | SF-08 | — | GAP-10218-04 | TC-U-003,TC-I-001
SYRS-010 | FUNC | Reach envelope | — | — | — | — | TC-S-007
SYRS-011 | PERF | Repeatability | — | — | — | GAP-9283-01 | TC-S-008
SYRS-012 | SAFE | Stator over-temperature shutdown | HZ-T01 | SF-14 | FM-03 | — | TC-U-005
SYRS-013 | SAFE | Overcurrent protection per branch | HZ-E02 | SF-11 | — | — | TC-U-006
SYRS-014 | SAFE | Gripper hold on power loss | HZ-M07 | SF-13 | FM-06 | — | TC-U-007
SYRS-015 | CYBR | Authenticated tele-op | HZ-C02 | SF-26 | FM-20 | GAP-CYB-01 | TC-S-009
SYRS-016 | CYBR | Idle session lock | HZ-C02 | SF-27 | FM-20 | GAP-CYB-01 | TC-U-010
SYRS-017 | SAFE | Joint position limits | HZ-C05 | SF-29 | — | — | TC-U-011
SYRS-018 | CONS | Indoor / dry only | HZ-V02,HZ-V03 | SF-22 | — | — | TC-Q-002
SYRS-019 | INTF | 24 V DC supply | HZ-E01,HZ-E02 | SF-10,SF-11 | FM-14,FM-15 | GAP-60204-01 | TC-Q-003
SYRS-020 | INTF | Motor bus topology | HZ-E04 | — | FM-11 | — | TC-I-003
SYRS-021 | SAFE | Bus-off → safe-stop | HZ-C01 | SF-08 | FM-11 | GAP-13849-01 | TC-U-012
SYRS-022 | FUNC | Tele-op interface | — | — | FM-19 | — | TC-S-010
SYRS-023 | FUNC | LeRobot policy execution | HZ-C06 | SF-01,SF-03 | FM-21 | GAP-LP-01 | TC-S-011
SYRS-024 | FUNC | Pinocchio kinematics integration | HZ-C07 | SF-30 | FM-22 | — | TC-U-013
SYRS-025 | FUNC | Wrist camera | — | — | FM-23 | — | TC-U-014
SYRS-026 | SAFE | Camera privacy default | HZ-D01 | SF-31 | FM-23 | GAP-PRIV-01 | TC-Q-004
SYRS-027 | QUAL | Document control | — | — | — | GAP-9001-01 | TC-Q-005
SYRS-028 | CONS | Material specification | HZ-M01 | — | FM-07,FM-08 | GAP-9001-03 | TC-Q-006
SYRS-029 | SAFE | Pinch-zone gap ≤ 4 mm | HZ-M01,HZ-P03 | SF-07 | FM-27 | GAP-13854-01 | TC-U-015
SYRS-030 | CONS | Reach envelope safeguarding plan | HZ-M04 | — | — | GAP-13857-01 | TC-Q-007
SYRS-031 | FUNC | ROS2 driver + MoveIt2 | — | — | FM-19 | — | TC-S-012
SYRS-032 | FUNC | Isaac Sim model | — | — | — | — | TC-Q-008
SYRS-033 | CONS | Variant compatibility | — | — | FM-26 | GAP-VAR-01 | TC-Q-009
SYRS-034 | QUAL | Operator manual | — | — | — | GAP-DOC-01 | TC-Q-010
SYRS-035 | SAFE | Audible/visible motion-imminent annunciati | HZ-M04 | SF-15 | — | — | TC-U-016
SRS-001 | SAFE | Loop deadline monitor | HZ-C04 | SF-25 | FM-18 | GAP-13849-03 | TC-U-020
SRS-002 | SAFE | Heartbeat keep-alive | HZ-C01 | SF-08 | FM-19 | — | TC-U-021
SRS-003 | SAFE | Mode transition guard | HZ-C01,HZ-C02 | SF-08,SF-26 | — | GAP-10218-04 | TC-I-010
SRS-004 | FUNC | Joint torque clamping | HZ-M01,HZ-P03 | SF-03 | FM-01 | GAP-13849-01 | TC-U-022
SRS-005 | SAFE | Encoder plausibility | HZ-C03 | SF-28 | FM-04 | GAP-13849-01 | TC-U-023
SRS-006 | CYBR | TLS transport | HZ-C02 | SF-26 | FM-20 | GAP-CYB-01 | TC-U-024
SRS-007 | CYBR | Token rotation | HZ-C02 | SF-26 | FM-20 | GAP-CYB-01 | TC-U-025
SRS-008 | CYBR | Audit log | HZ-C02 | — | — | GAP-CYB-01 | TC-Q-020
SRS-009 | SAFE | CAN bus-off response | HZ-C01 | SF-08 | FM-11 | GAP-13849-01 | TC-U-026
SRS-010 | SAFE | Stator over-temp action | HZ-T01 | SF-14 | FM-03 | — | TC-U-027
SRS-011 | SAFE | Self-test at boot | HZ-C01,HZ-C03 | SF-08 | FM-25,FM-26 | GAP-13849-03 | TC-S-020
SRS-012 | SAFE | Trajectory jerk limit | HZ-P02 | SF-23 | — | GAP-15066-01 | TC-U-028
SRS-013 | SAFE | Sensor freshness | HZ-C03,HZ-C04 | SF-28 | FM-04 | GAP-13849-01 | TC-U-029
SRS-014 | SAFE | Singularity-aware IK | HZ-C07 | SF-30 | FM-22 | — | TC-U-030
SRS-015 | FUNC | Mode FSM acknowledgement | — | — | — | — | TC-U-031
SRS-016 | FUNC | Idempotent commands | — | — | — | — | TC-U-032
SRS-017 | SAFE | No torque on init | HZ-C01 | SF-08 | — | — | TC-U-033
SRS-018 | FUNC | Telemetry framing | — | — | — | — | TC-U-034
SRS-019 | INTF | API versioning | HZ-C04 | — | — | — | TC-I-011
SRS-020 | INTF | API contract tests | — | — | — | — | TC-Q-021
SRS-021 | CYBR | Secure boot (host) | HZ-C02 | SF-26 | — | GAP-CYB-01 | TC-Q-022
SRS-022 | FUNC | Diagnostic logging | — | — | — | — | TC-Q-023
SRS-023 | SAFE | E-Stop interlock | HZ-C01 | SF-08 | FM-25 | GAP-10218-02 | TC-S-021
SRS-024 | FUNC | UI staleness gate | HZ-C02 | — | FM-19 | — | TC-U-035
SRS-025 | SAFE | Static analysis (MISRA-C subset / Rust saf | — | — | — | GAP-13849-03 | TC-Q-024
SRS-026 | QUAL | Unit test coverage ≥ 80 % | — | — | — | GAP-13849-03 | TC-Q-025
SRS-027 | FUNC | Configurability | — | — | — | — | TC-U-036
SRS-028 | CYBR | TLS pinning | HZ-C02 | SF-26 | — | GAP-CYB-01 | TC-Q-026
SRS-029 | SAFE | Operator-presence (cobot mode) | HZ-M04 | SF-06 | — | GAP-12100-01 | TC-S-022
SRS-030 | SAFE | LeRobot policy clamping | HZ-C06 | SF-01,SF-03 | FM-21 | GAP-LP-01 | TC-U-037
SRS-031 | FUNC | Time synchronisation | — | — | — | — | TC-U-038
SRS-032 | SAFE | FW image rollback | HZ-C04 | — | — | GAP-9001-04 | TC-Q-027
SRS-033 | FUNC | UDS-style diagnostics | — | — | — | — | TC-Q-028
SRS-034 | CYBR | Vulnerability disclosure | HZ-C02 | — | FM-20 | GAP-CYB-01 | TC-Q-029
SRS-035 | FUNC | Sim model parity | HZ-C06 | — | — | — | TC-Q-030
SRS-036 | SAFE | Wrist-camera privacy controls | HZ-D01 | SF-31 | FM-23 | GAP-PRIV-01 | TC-U-039
SRS-037 | SAFE | Variant detection | HZ-C01 | SF-29 | FM-26 | GAP-VAR-01 | TC-U-040
SRS-038 | FUNC | Logging severity levels | — | — | — | — | TC-Q-031
HWRS-001 | CONS | Sheet-metal grade | HZ-M01 | — | FM-07 | GAP-9001-03 | TC-Q-040
HWRS-002 | SAFE | FEA on stress concentrations | HZ-M01 | — | FM-07 | — | TC-Q-041
HWRS-003 | SAFE | Lifecycle test | HZ-M01 | — | FM-07 | — | TC-S-040
HWRS-004 | SAFE | Fastener torque + threadlocker | HZ-M03 | — | FM-10 | GAP-DOC-01 | TC-Q-042
HWRS-005 | SAFE | Sharp-edge mitigation | HZ-M03 | SF-05 | FM-08 | — | TC-U-050
HWRS-006 | SAFE | Joint pinch-zone gap ≤ 4 mm | HZ-M01,HZ-P03 | SF-07 | FM-27 | GAP-13854-01 | TC-U-051
HWRS-007 | SAFE | Joint mechanical end-stops | HZ-C05 | SF-29 | — | — | TC-U-052
HWRS-008 | SAFE | Stator thermistor | HZ-T01 | SF-14 | FM-03 | — | TC-U-053
HWRS-009 | SAFE | Hardware thermal cutoff | HZ-T01 | SF-14 | FM-03 | — | TC-U-054
HWRS-010 | INTF | Motor bus termination | HZ-C01 | — | FM-11,FM-13 | — | TC-Q-043
HWRS-011 | INTF | Connector pull test | HZ-C01 | — | FM-13 | — | TC-U-055
HWRS-012 | SAFE | Reverse polarity protection | HZ-E01,HZ-E02 | SF-10 | FM-15 | GAP-60204-01 | TC-U-056
HWRS-013 | SAFE | Lockable disconnector | HZ-E01,HZ-E02 | SF-10 | — | GAP-60204-01 | TC-Q-044
HWRS-014 | SAFE | E-Stop dual channel | HZ-C01,HZ-P04 | SF-08 | FM-16 | GAP-10218-02 | TC-S-041
HWRS-015 | SAFE | E-Stop annunciator | HZ-P04 | SF-08 | FM-17 | — | TC-U-057
HWRS-016 | SAFE | UVLO + power-good | HZ-M07 | SF-13 | FM-14 | — | TC-U-058
HWRS-017 | CONS | PSU minimum spec | HZ-E02 | SF-11 | FM-14 | — | TC-Q-045
HWRS-018 | SAFE | Keyed PSU connector | HZ-E01,HZ-E02 | SF-10 | FM-15 | — | TC-U-059
HWRS-019 | INTF | Harness routing | HZ-E02,HZ-E04 | — | FM-12 | — | TC-Q-046
HWRS-020 | SAFE | ESD protection | HZ-E03 | — | — | — | TC-U-060
HWRS-021 | PERF | Operating temperature | HZ-V02 | SF-22 | — | — | TC-S-042
HWRS-022 | SAFE | EMC immunity | HZ-E04 | SF-17 | — | GAP-EMC-01 | TC-S-043
HWRS-023 | SAFE | EMC emissions | — | — | — | GAP-EMC-01 | TC-S-044
HWRS-024 | CONS | Mass and reach | HZ-G01,HZ-M06 | — | FM-09 | — | TC-U-061
HWRS-025 | SAFE | Base mounting interface | HZ-M06 | SF-12 | FM-09 | — | TC-U-062
HWRS-026 | SAFE | 3D-printed cover spec | HZ-M03 | — | FM-08 | — | TC-Q-047
HWRS-027 | INTF | Wrist camera mount | — | — | — | — | TC-Q-048
HWRS-028 | SAFE | Wrist camera privacy LED | HZ-D01 | SF-31 | FM-23 | GAP-PRIV-01 | TC-U-063
HWRS-029 | SAFE | Gripper mechanical hold | HZ-M07 | SF-13 | FM-06 | — | TC-U-064
HWRS-030 | INTF | Cable specification | HZ-E02,HZ-E04 | — | FM-12 | — | TC-Q-049
HWRS-031 | CONS | Recyclability | — | — | — | — | TC-Q-050

## 06_VerifMatrix
Verification Matrix — method per requirement
REQ-ID | Title | Method | Test / activity | Owner
SYRS-001 | 6-DOF arm + gripper | I,T | TC-S-001 | Mechanical + FW
SYRS-002 | Power-and-Force Limiting per ISO/TS 15066 | T,A | TC-S-002 | FW + planner
SYRS-003 | Joint torque limit | T | TC-U-001,TC-S-003 | Motor FW
SYRS-004 | Joint velocity limit | T | TC-U-002 | Motor FW
SYRS-005 | Emergency stop | T,A | TC-S-004 | E-Stop + EE
SYRS-006 | Manual rearm after E-Stop | T | TC-S-005 | E-Stop FW
SYRS-007 | Workbench fixturing | I | TC-Q-001 | Procedure
SYRS-008 | Watchdog safe-stop on comms loss | T | TC-S-006 | SDK + driver
SYRS-009 | Operating modes | T,D | TC-U-003,TC-I-001 | FW
SYRS-010 | Reach envelope | T | TC-S-007 | Mech + FW
SYRS-011 | Repeatability | T | TC-S-008 | Mech + FW
SYRS-012 | Stator over-temperature shutdown | T | TC-U-005 | Motor FW + EE
SYRS-013 | Overcurrent protection per branch | T | TC-U-006 | PSU / PDB
SYRS-014 | Gripper hold on power loss | T | TC-U-007 | Gripper design
SYRS-015 | Authenticated tele-op | T,I | TC-S-009 | SDK / ROS
SYRS-016 | Idle session lock | T | TC-U-010 | SDK / ROS
SYRS-017 | Joint position limits | T | TC-U-011 | FW + mech
SYRS-018 | Indoor / dry only | I | TC-Q-002 | Operator
SYRS-019 | 24 V DC supply | T | TC-Q-003 | EE
SYRS-020 | Motor bus topology | I | TC-I-003 | Harness + EE
SYRS-021 | Bus-off → safe-stop | T | TC-U-012 | SDK
SYRS-022 | Tele-op interface | T | TC-S-010 | Host
SYRS-023 | LeRobot policy execution | T | TC-S-011 | Host + FW
SYRS-024 | Pinocchio kinematics integration | T | TC-U-013 | Host
SYRS-025 | Wrist camera | T | TC-U-014 | Mech + Host
SYRS-026 | Camera privacy default | T,I | TC-Q-004 | FW + UI
SYRS-027 | Document control | I | TC-Q-005 | Project
SYRS-028 | Material specification | I | TC-Q-006 | Supply chain
SYRS-029 | Pinch-zone gap ≤ 4 mm | I,T | TC-U-015 | Mech design
SYRS-030 | Reach envelope safeguarding plan | I | TC-Q-007 | Integrator
SYRS-031 | ROS2 driver + MoveIt2 | T,I | TC-S-012 | FW
SYRS-032 | Isaac Sim model | T,I | TC-Q-008 | Sim team
SYRS-033 | Variant compatibility | T | TC-Q-009 | FW + Project
SYRS-034 | Operator manual | I | TC-Q-010 | Docs
SYRS-035 | Audible/visible motion-imminent annunciation | T | TC-U-016 | UI + FW
SRS-001 | Loop deadline monitor | T | TC-U-020 | Host SDK
SRS-002 | Heartbeat keep-alive | T | TC-U-021 | Host SDK
SRS-003 | Mode transition guard | T | TC-I-010 | Host
SRS-004 | Joint torque clamping | T | TC-U-022 | FW
SRS-005 | Encoder plausibility | T | TC-U-023 | FW
SRS-006 | TLS transport | T,I | TC-U-024 | Host
SRS-007 | Token rotation | T | TC-U-025 | Host
SRS-008 | Audit log | I | TC-Q-020 | Host
SRS-009 | CAN bus-off response | T | TC-U-026 | FW
SRS-010 | Stator over-temp action | T | TC-U-027 | FW
SRS-011 | Self-test at boot | T,D | TC-S-020 | FW
SRS-012 | Trajectory jerk limit | T | TC-U-028 | Planner
SRS-013 | Sensor freshness | T | TC-U-029 | FW
SRS-014 | Singularity-aware IK | T | TC-U-030 | FW
SRS-015 | Mode FSM acknowledgement | T | TC-U-031 | FW
SRS-016 | Idempotent commands | T | TC-U-032 | FW
SRS-017 | No torque on init | T | TC-U-033 | FW
SRS-018 | Telemetry framing | T | TC-U-034 | FW
SRS-019 | API versioning | T | TC-I-011 | FW
SRS-020 | API contract tests | T,I | TC-Q-021 | Test eng
SRS-021 | Secure boot (host) | T,I | TC-Q-022 | FW
SRS-022 | Diagnostic logging | I,T | TC-Q-023 | Host
SRS-023 | E-Stop interlock | T | TC-S-021 | FW + EE
SRS-024 | UI staleness gate | T,D | TC-U-035 | UI
SRS-025 | Static analysis (MISRA-C subset / Rust safe) | I,T | TC-Q-024 | FW
SRS-026 | Unit test coverage ≥ 80 % | T,I | TC-Q-025 | Test eng
SRS-027 | Configurability | T | TC-U-036 | FW
SRS-028 | TLS pinning | T,I | TC-Q-026 | UI
SRS-029 | Operator-presence (cobot mode) | T | TC-S-022 | UI + FW
SRS-030 | LeRobot policy clamping | T | TC-U-037 | Host + FW
SRS-031 | Time synchronisation | T | TC-U-038 | Host + FW
SRS-032 | FW image rollback | T,I | TC-Q-027 | Bootloader
SRS-033 | UDS-style diagnostics | T,I | TC-Q-028 | FW
SRS-034 | Vulnerability disclosure | I | TC-Q-029 | Project
SRS-035 | Sim model parity | T,A | TC-Q-030 | Sim team
SRS-036 | Wrist-camera privacy controls | T,I | TC-U-039 | FW + UI
SRS-037 | Variant detection | T | TC-U-040 | FW
SRS-038 | Logging severity levels | I | TC-Q-031 | Host
HWRS-001 | Sheet-metal grade | I | TC-Q-040 | Mech eng
HWRS-002 | FEA on stress concentrations | I,A | TC-Q-041 | Mech eng
HWRS-003 | Lifecycle test | T | TC-S-040 | Mech + Test
HWRS-004 | Fastener torque + threadlocker | I,T | TC-Q-042 | Mech + Docs
HWRS-005 | Sharp-edge mitigation | I,T | TC-U-050 | Mech eng
HWRS-006 | Joint pinch-zone gap ≤ 4 mm | I | TC-U-051 | Mech eng
HWRS-007 | Joint mechanical end-stops | I | TC-U-052 | Mech
HWRS-008 | Stator thermistor | I,T | TC-U-053 | Motor / EE
HWRS-009 | Hardware thermal cutoff | T | TC-U-054 | EE
HWRS-010 | Motor bus termination | I,T | TC-Q-043 | EE + harness
HWRS-011 | Connector pull test | T | TC-U-055 | Harness
HWRS-012 | Reverse polarity protection | T | TC-U-056 | EE
HWRS-013 | Lockable disconnector | I | TC-Q-044 | EE
HWRS-014 | E-Stop dual channel | I,T | TC-S-041 | EE
HWRS-015 | E-Stop annunciator | I,T | TC-U-057 | EE + Mech
HWRS-016 | UVLO + power-good | T | TC-U-058 | EE
HWRS-017 | PSU minimum spec | I | TC-Q-045 | Kit policy
HWRS-018 | Keyed PSU connector | I | TC-U-059 | EE
HWRS-019 | Harness routing | I | TC-Q-046 | Harness + Mech
HWRS-020 | ESD protection | T,I | TC-U-060 | EE
HWRS-021 | Operating temperature | T | TC-S-042 | EE
HWRS-022 | EMC immunity | T | TC-S-043 | EE
HWRS-023 | EMC emissions | T | TC-S-044 | EE
HWRS-024 | Mass and reach | I,A | TC-U-061 | Mech + integration
HWRS-025 | Base mounting interface | I | TC-U-062 | Mech eng
HWRS-026 | 3D-printed cover spec | T,I | TC-Q-047 | Mech + supplier
HWRS-027 | Wrist camera mount | I | TC-Q-048 | Mech eng
HWRS-028 | Wrist camera privacy LED | I,T | TC-U-063 | EE
HWRS-029 | Gripper mechanical hold | T | TC-U-064 | Gripper
HWRS-030 | Cable specification | I | TC-Q-049 | Harness + EE
HWRS-031 | Recyclability | I | TC-Q-050 | EE

## 08_References
References
Reference | Title
ISO/IEC/IEEE 29148:2018 | Systems and software engineering — Requirements engineering
ISO 12100:2010 | Safety of machinery
ISO 10218-1/-2:2011 | Industrial robot safety
ISO/TS 15066:2016 | Collaborative robot PFL
ISO 13849-1:2023 | Safety-related parts of control systems — Part 1
ISO 13482:2014 | Personal-care robots (informative — not directly applicable to fixed-base cobot)
ISO 9001:2015 | Quality management
IEC 60204-1:2018 | Electrical equipment of machines
IEC 61000-4-2 / -6-2 / -6-3 | EMC immunity / emissions
ISO 9283:1998 | Robot performance
ISO 13854 / 13857 | Safety distances / minimum gaps
REBOT-SC-CP-001 | reBot-DevArm Preliminary Safety Case
REBOT-DFMEA-CP-001 | reBot-DevArm DFMEA